## Claim-Evidence Matrix
ID | Category | Claim | Evidence Status | Novelty Status | Quantitative / Falsification Contract | Scope | Recommended Manuscript Wording | Forbidden / Retired Wording | Evidence Artifact | External Source URL | Manuscript Action
M0 | Material input | The conservative input is the published three-shell 2H MoSSe Se-S-Se-S GSFE reported by Angeli et al. (2022); the real paired Fourier form follows the source C3 symmetry and reality condition. The 2024 Erratum does not report a GSFE phase-convention correction. | VERIFIED | NOT_A_NOVELTY_CLAIM | W=(7.9,0.1,0.1) meV; phi=(131.9,1.2,85.4) deg; independent complex-vs-paired implementation agreement at ~1e-13 or better. Gate 11 provenance audit verified the Erratum contents separately. | Published Fourier parameterization; does not independently reproduce the raw 9x9 DFT registry grid. | Use: “three-shell GSFE coefficients reported by Angeli et al. (2022), written in the real conjugate-paired form implied by C3 symmetry and a real scalar energy.” | Do not say the 2024 Erratum corrected the GSFE Fourier phase convention. Do not call the complete dynamics first-principles. | janus_n11_citation_novelty/ANGELI_GSFE_PROVENANCE_CORRECTION.md | https://doi.org/10.1103/PhysRevB.106.235159 ; https://doi.org/10.1103/PhysRevB.109.199902 | ALREADY FIXED in citation-audited v2; keep matrix synchronized.
C1 | Material symmetry | The corrected 2H MoSSe GSFE has non-removable registry-space inversion asymmetry. | VERIFIED | NOT_A_NOVELTY_CLAIM | A_min=0.04253608528083; odd RMS=0.20624278237270; multistart spread ~8e-17; triad invariant chi1=0.583541211356 with translation error <1e-15. | Conservative lateral registry landscape only. | “Translation-minimized optimization shows that the corrected 2H MoSSe GSFE is genuinely inversion asymmetric in registry space.” | Do not equate lateral registry inversion asymmetry with experimental out-of-plane polarity reversal. | janus_n4_gate/N4_ODD_SECTOR_GAUGE_GATE_REPORT.md | https://doi.org/10.1103/PhysRevB.106.235159 ; https://doi.org/10.1103/PhysRevB.109.199902 | KEEP; optionally clarify chi1 as a reciprocal-triad product invariant.
C2 | Prepared-state depinning | The N=127 unguided contact has direction-split full-2D prepared-state depinning when loading begins from the lowest-energy zero-force minimum. | VERIFIED | LIKELY_COMBINATION_ONLY | At theta=1.5°: Fc+=3.0711353385, Fc-=1.2586722985, rho=0.418601. 491-point continuation over 0-3° finds no ground/meta exchange; all energy and threshold margins remain positive. | Rigid compact N=127 finite-contact model; prepared branch; k_perp=0. | “The lowest-energy zero-force registry family exhibits unequal branch-followed loss-of-metastability forces under ±y loading in the unrestricted two-dimensional contact.” | Do not define the physical threshold as the last stable minimum anywhere in the registry cell. Do not call every boundary point a generic saddle-node. | janus_branch_gate/N1_CONTINUOUS_INTERVAL_VERIFICATION_REPORT.md |  | REVISE Methods/Results from 0.25° sampled wording to dense/adaptive numerical verification if strongest claim is desired.
C3 | Bifurcation classification | The prepared depinning boundary is generically fold-like but contains an isolated higher-order stability degeneracy near theta=2.97338566°. | VERIFIED_WITH_SCOPE | NOT_A_NOVELTY_CLAIM | Special point: theta≈2.9733856558°, F+≈1.9100735315; one soft mode, positive hard mode ~6.9138; cubic/transversality generic condition fails while metastability is lost across the point. | N=127 rigid prepared branch. | Use “depinning/stability boundary” globally; reserve “fold” or “saddle-node” for generic segments. | Do not state that every threshold point is a generic saddle-node. | janus_branch_gate/nongeneric_point_audit.json |  | KEEP current cautious terminology.
C4 | Symmetry causality | Within the reduced same-spectrum model, registry inversion asymmetry controls the directional static and dynamical response. | VERIFIED_WITHIN_MODEL | LIKELY_AS_INTERNAL_FALSIFICATION | Matched symmetrized same-2H: global Fc+=Fc- to ~1e-13 and deterministic current ~0. Exact inversion swaps Fc± to ~1e-14 or better and maps (1,-1)→(-1,1). | Mathematical controls built from the same corrected 2H spectrum; reduced finite-contact model. | “Same-spectrum symmetrization removes the global directional bias, while exact spatial inversion swaps the two thresholds and reverses the vector current.” | Do not call exact inversion a physical polarization reversal or claim a Pz→response law. | janus_symmetry_gate/N2_SAME2H_SYMMETRY_CAUSALITY_GATE_REPORT.md |  | KEEP as one of the central causal claims.
C5 | Canonical model | The canonical headline baseline is unguided (k_perp=0) with preparation from the lowest-energy zero-force stable minimum; transverse confinement is secondary pathway control. | VERIFIED | NOT_A_NOVELTY_CLAIM | Baseline validator PASS; vector, thermal, size/shape, and boundary calculations inherit the unguided prepared-state contract. Legacy production.json with k_perp=25 separated as guided provenance. | Project/reproducibility definition. | “Intrinsic” means no added transverse guide in the reduced GSFE model, not a parameter-free physical device. | Do not use guided k_perp=25 as the headline baseline or imply the guide is required for rectification. | janus_baseline_gate/CANONICAL_BASELINE_REPORT.md |  | KEEP; ensure config naming in the final release matches the text.
C6 | Finite-size similarity | For tested compact self-similar rigid contacts, prepared-state threshold surfaces are governed primarily by Theta=theta*sqrt(N), consistent with inverse-linear-size similarity. | VERIFIED_WITH_SCOPE | NOT_NOVEL_AS_EXPONENT | Original 10 hexagons: max cross-size deviation 0.2364%/+ and 0.2305%/- for Theta<=18; exact characteristic-angle fits alpha≈0.5036 with R2>=0.99999293; excluding small N drives alpha to ~0.5013. | Compact, self-similar, rigid contacts; tested sizes/shapes only. | “theta_q ∝ N^{-1/2} with small finite-size corrections.” | Do not present 0.5036 as a new universal critical exponent. | janus_n2_gate/N2_FINITE_SIZE_SHAPE_GATE_REPORT.md | https://doi.org/10.1103/PhysRevB.94.045401 ; https://doi.org/10.1016/j.jmps.2022.105114 | KEEP; strengthen with exact-root and small-N-exclusion wording if useful.
C7 | Compact shape robustness | The Theta scaling is not specific to one compact perimeter: larger hexagonal and disk-like families nearly coincide through Theta=20. | VERIFIED_WITH_SCOPE | LIKELY_AS_ROBUSTNESS_TEST | Hex within-family deviations <=0.0818%/+ and 0.0800%/-; disk <=0.0230%/+ and 0.0222%/-; family-mean difference ~0.105% or less at Theta=20. | Tested compact rigid hexagon/disk families; not arbitrary edges or deformable flakes. | “Independent compact shape families agree at approximately the 0.1% level through Theta=20.” | Do not say shape-independent for arbitrary contacts. | janus_n2_gate/n2_extended_shape_dense_metrics.csv | https://doi.org/10.1016/j.jmps.2024.105555 | KEEP.
C8 | Boundary registry competition | The nominal high-twist sign reversal for 20° and 25° triangular cuts is caused by a zero-force ground-state switch between two stable registry families carrying opposite branch-followed biases. | VERIFIED_WITH_SCOPE | UNCERTAIN | Prepared switch: 2.921278008381° (20°) and 2.847233122262° (25°); branch splits at crossing approximately +0.665/-0.669 and +0.700/-0.703. Smooth global-envelope zeros occur ~0.008° earlier and are different observables. | Rigid fixed-N=127 triangular boundary family. | “Boundary rotation brings competing registry minima into ground-state competition; their energy crossing can reverse the prepared response.” | Do not describe the physical reversal as a smooth zero of the global last-surviving-minimum envelope. | janus_n3_gate/N3_BOUNDARY_REGISTRY_COMPETITION_GATE_REPORT.md |  | KEEP mechanism; remove any legacy global-envelope reversal angles.
C9 | Boundary sensitivity | Registry competition persists under the tested outer-site weighting perturbation, but the switch angle and whether it lies inside 0-3° are strongly edge-model dependent. | VERIFIED_WITH_SCOPE | NOT_A_NOVELTY_CLAIM | 20° switch range 2.7779-3.1701°; 25° range 2.7108-3.0832°. Only 3/5 and 4/5 tested weights, respectively, switch by 3°. | Surrogate outer-site local-GSFE weighting 0.5-1.5; not atomistic edge reconstruction. | “The A/B competition survives, whereas the quantitative switch location—and inclusion in a finite twist window—is edge-model sensitive.” | Do not say reversal necessarily occurs below 3° for all plausible edges. | janus_n3_gate/n3_edge_weight_sensitivity.csv |  | REVISE Discussion 4.2 phrase “switch survives” to “registry competition/crossing persists”; clarify finite-window sensitivity.
C10 | Odd-sector mechanism | The arbitrary-origin slope d(DeltaFc)/deta (including the old ~2.8322 value) is a material susceptibility. | REJECTED | REJECTED | Physical eta=1 thresholds are gauge invariant to ~1e-14, but origin-fixed eta slope changes with registry origin; canonical A_min-centered prepared observable has a finite branch-selection jump at eta=0, so the derivative does not exist there. | Applies to the computational continuation U_eta=U_even+eta U_odd. | If eta is retained, label it a gauge-fixed or A_min-centered mathematical homotopy for mechanism isolation. | Do not call dDeltaFc/deta a material susceptibility. | janus_n4_gate/N4_ODD_SECTOR_GAUGE_GATE_REPORT.md |  | REMOVE from Abstract/headline Results/Conclusion; SI-only if retained.
C11 | Odd-sector mechanism | The old intermediate optimum eta≈0.5 is a physical/material optimum. | REJECTED | REJECTED | Unguided published-origin path peaks near eta≈0.925; A_min-centered path increases to eta=1 over tested interval; previous guided optimum also moves with origin. | Computational eta homotopy. | No material optimum should be reported. | Do not report eta_opt≈0.5 as a physical design optimum. | janus_n4_gate/N4_ODD_SECTOR_GAUGE_GATE_REPORT.md |  | REMOVE wherever present in legacy material.
C12 | Odd-sector mechanism | An A_min-centered eta path can be retained as a reproducible mechanism-isolation homotopy. | VERIFIED_AS_DIAGNOSTIC | NOT_A_NOVELTY_CLAIM | Transported center under 20 random reparameterizations agrees to ~1e-9; four symmetry-equivalent A_min centers give eta=0.5 thresholds equal to few-1e-8. | Mathematical diagnostic only; not Pz, not experimental control. | “A translation-minimized-centered eta homotopy is used only as an SI mechanism-isolation diagnostic.” | Do not map eta directly to physical polarization. | janus_n4_gate/N4_ODD_SECTOR_GAUGE_GATE_REPORT.md |  | OPTIONAL SI ONLY.
C13 | Deterministic dynamics | Zero-mean forcing produces a broad sampled family of integer vector-locked states on the tested 91-point amplitude-period grid. | VERIFIED_WITH_SCOPE | LIKELY_COMBINATION_ONLY | 91/91 fresh replay points integer-locked; 91/91 also repeat the same integer winding on every measured cycle; max single-cycle locking residual ~9.55e-10. | theta=1.5°, F0*=1-4, tau*=20-80 sampled grid; m*=1, gamma*=4; deterministic reduced model. | “All 91 sampled states repeat a single integer lattice-vector winding cycle-by-cycle after transients.” | Do not claim every point in the continuous (F0,tau) plane is locked. | janus_n5_gate/N5_VECTOR_MODE_LOCKING_FLOQUET_GATE_REPORT.md | https://doi.org/10.1103/RevModPhys.81.387 ; https://doi.org/10.1103/PhysRevE.62.1988 | STRENGTHEN Results 3.6 from mean-only integer locking to cycle-resolved 91/91.
C14 | Floquet dynamics | The canonical (1,-1) orbit and representative additional plateaus are attracting relative-periodic orbits. | VERIFIED_WITH_SCOPE | LIKELY_COMBINATION_ONLY | Canonical F0*=2,tau*=40: closure ~2e-11, rho_F≈6.31e-22 with DOP853/Radau rho_F<1. Six representative plateau states also rho_F<1; 24/24 timestep and 162/162 local basin probes pass. | Canonical orbit plus selected representative plateaus; not all 91 states Floquet-certified. | “Representative plateaus satisfy relative-periodic closure and cross-solver Floquet attraction.” | Do not claim all 91 points are independently Floquet-certified or interpret 1e-22 as a measurable physical scale. | janus_n5_gate/n5_newton_shooting_floquet.csv | https://doi.org/10.1103/PhysRevE.62.1988 | STRENGTHEN carefully; preserve distinction between sampled locking and Floquet-certified representatives.
C15 | Thermal dynamics | Exact deterministic winding identity is much less robust to thermal noise than the stationary directed mean current. | VERIFIED_WITH_SCOPE | LIKELY_AS_MODEL_RESULT | Stationary protocol: dt=0.02, 60 burn + 100 measured cycles. Full T*=0.02-0.70 series uses N=500 trajectories; T*=0.50-0.70 has a second independent N=500 seed. Target (1,-1) cycle probability never exceeds ~0.0818 over the sampled nonzero-T series and is only ~0.011-0.016 in the pooled high-T band, while the mean current remains nonzero. | Canonical reduced BAOAB model at N=127, theta=1.5 deg, F0*=2, tau*=40, m*=1, gamma*=4. No extrapolation beyond T*=0.70. | “Thermal noise rapidly destroys exact cycle-by-cycle mode identity, while a weaker directed mean drift persists throughout the sampled stationary range.” | Do not interpret low target-winding probability as immediate loss of directed transport or as a thermal phase transition. | janus_redteam_gate/rtb01/RTB01_THERMAL_STATIONARITY_CLOSURE_REPORT.md |  | UPDATE Abstract, Results 3.7, Fig. 6, Discussion and Conclusion to the stationary protocol.
C16 | Thermal dynamics | Under the stationary long-window protocol, the mean lattice-v current remains negative and statistically separated from zero through the largest sampled temperature T*=0.70. | VERIFIED_WITH_SCOPE | NOT_A_NOVELTY_CLAIM | Pooled two-seed N=1000 high-T audit: at T*=0.70, mean v=-0.07645 with 50k trajectory-bootstrap 95% interval [-0.10088,-0.05195]. The earlier 10+10 claim “resolved through 0.60 / unresolved at 0.65” fails the stationarity audit and is retired. | Sampled T*=0.50-0.70 high-T band; trajectory is the inferential unit; detectability depends on N and measurement duration. | “The stationary mean v component remains negative through the largest sampled T*=0.70, although its magnitude decays strongly with temperature.” | Retire: “mean v is unresolved at T*=0.65” and any component-wise critical-temperature interpretation. | janus_redteam_gate/rtb01/stationary_thermal_bootstrap_50k.csv |  | REPLACE old component-boundary language in Results/SI/Figure caption.
C17 | Thermal dynamics | The full two-component stationary mean lattice current remains statistically nonzero through the largest sampled temperature T*=0.70. | VERIFIED_WITH_SCOPE | LIKELY_AS_MODEL_RESULT | At T*=0.70, pooled N=1000 mean (u,v)=(0.036998,-0.076448). 50k trajectory bootstrap gives u [0.01265,0.06132], v [-0.10088,-0.05195]; zero-vector Mahalanobis distance 38.07 versus 95% contour threshold 6.04. Zero is excluded at every sampled high-T point 0.50-0.70. | Stationary periodic reduced model under the declared drive/damping. No critical temperature is located and no statement is made for T*>0.70. | “The stationary mean vector decreases strongly with T* but remains statistically nonzero through the largest sampled value T*=0.70.” | Retire: “resolved at 0.65 and unresolved at 0.70.” Do not infer a critical thermal scale from finite-observation significance. | janus_redteam_gate/rtb01/stationary_thermal_bootstrap_50k.csv |  | MANDATORY UPDATE to Abstract, Results 3.7, Fig. 6, Table 3, Discussion, Conclusion and SI.
C18 | Thermal dynamics | The cycle-sign statistic approaches an unbiased 0.5 at high T* but remains weakly above 0.5 through the largest sampled T*=0.70 under the stationary protocol. | VERIFIED_WITH_SCOPE | NOT_A_NOVELTY_CLAIM | Pooled high-T trajectory bootstrap: P(v_cycle<0)=0.51933 [0.51632,0.52237] at 0.50 and 0.50802 [0.50506,0.51100] at 0.70; target-winding probability simultaneously falls to ~0.011. | Effect is statistically resolved but small; its detectability depends on trajectory count/window and should not define a physical boundary. | “The negative-v cycle fraction approaches one-half while retaining a small resolved bias through T*=0.70; exact deterministic winding identity is far more strongly mixed.” | Retire: “P(Delta y<0) becomes unresolved by T*=0.60.” Do not define an ad hoc T50 for the unguided vector problem. | janus_redteam_gate/rtb01/stationary_sign_target_bootstrap.csv |  | UPDATE Figure 6/SI; retain as a distinct observable from the mean vector current.
C19 | Thermal numerics | The stationary high-temperature mean-current effect size is compatible across the tested BAOAB timestep range. | VERIFIED_WITH_SCOPE | NOT_A_NOVELTY_CLAIM | At T*=0.60,0.65,0.70, independent dt=0.04,0.02,0.01 reruns differ by no more than 1.12 combined SE in either component. Separate low-noise checks also showed compatibility across the same timestep range. | Tested temperatures, trajectory counts and dt range only; not a proof of global stochastic-integrator convergence. | “Mean-current estimates are compatible across dt=0.04, 0.02 and 0.01 in targeted low- and high-temperature checks.” | Do not imply complete stochastic-integrator convergence over all temperatures, observables or drive parameters. | janus_redteam_gate/rtb01/highT_dt_pairwise_z.csv |  | UPDATE SI numerical-robustness statement; no new headline claim.
C20 | In-plane elasticity | Allowing realistic-order in-plane compliance softens absolute depinning forces but preserves the directional sign and leaves rho comparatively stable. | VERIFIED_WITH_SCOPE | LIKELY_AS_ROBUSTNESS_TEST | theta=1.5° nominal FEM: Fc+=2.934302, Fc-=1.190210, rho=0.422860 vs rigid rho=0.418601; C/2, 2C and alternative constants retain Fc+>Fc-; 100C returns within <0.07%. | N=127 free-edge in-plane membrane; no out-of-plane/edge reconstruction. | “In-plane relaxation renormalizes the absolute pinning scale but does not remove the prepared-state directional split in the tested stiffness range.” | Do not treat rigid Fc values as material constants. | janus_n8_gate/n8_elastic_linear_tight.csv | https://doi.org/10.1039/C8CP00350E ; https://doi.org/10.1021/acs.jpclett.3c01066 | KEEP; refresh numerical values if using new fresh rerun rather than older rounded values.
C21 | Nonlinear elasticity | The in-plane robustness is not a linear-FEM discretization artifact: an independently reconstructed nonlinear bond-angle VFF gives nearly the same thresholds and rho at matched elastic constants. | VERIFIED_WITH_SCOPE | LIKELY_AS_ROBUSTNESS_TEST | Reconstructed VFF theta=1.5°: 2.935400/1.190479, rho=0.422921; differs from fresh FEM by ~0.037%/0.023%/0.014%. theta=3° differences remain <0.13%. | Reconstructed standard VFF matching the documented 342 bonds, 648 angles and target elastic constants; still in-plane only. | “Two distinct in-plane representations agree closely at matched stiffness.” | Do not call this full atomistic relaxation. | janus_n8_gate/n8_vff_reconstructed.csv | https://doi.org/10.1039/C8CP00350E | KEEP; archive reconstructed source with final submission package.
C22 | Model interpretation | The rigid-model depinning thresholds are quantitative material constants for an experimental MoSSe slider. | REJECTED | REJECTED | In-plane elasticity changes absolute thresholds by ~4-5% at theta=1.5° and ~16-19% at theta=3° for nominal stiffness. | Interpretation of absolute reduced-model thresholds. | Describe thresholds as reduced-model predictions and emphasize robustness of sign/normalized split. | Do not present Fc values as universal material constants. | janus_n8_gate/N8_THERMAL_ELASTICITY_SENSITIVITY_GATE_REPORT.md |  | KEEP current limitations language.
C23 | Atomistic validation | The present work validates the effect in a fully 3D atomistically relaxed finite Janus MoSSe contact. | NOT_ESTABLISHED | NOT_APPLICABLE | Current hierarchy includes local vertical registry relaxation in the source GSFE plus rigid, linear in-plane FEM and nonlinear in-plane VFF; public SW+KC candidate fails higher-harmonic quantitative GSFE contract. | Missing collective buckling/corrugation, atomistic edges, defects, nonlocal interactions. | “The result is DFT-anchored and robust to tested in-plane compliance, but not yet a full 3D atomistic validation.” | Do not use “fully atomistic validation” or “fully first-principles device simulation.” | janus_n8_gate/N8_THERMAL_ELASTICITY_SENSITIVITY_GATE_REPORT.md |  | KEEP as a central limitation.
C24 | Polarity mapping | Physical reversal of Janus polarization Pz is represented by eta→-eta or exact inversion of the lateral GSFE. | NOT_ESTABLISHED | NOT_APPLICABLE | No paired polarity-resolved first-principles GSFE surfaces are available; material operation may alter multiple amplitudes and phases. | Experimental/material interpretation. | “A quantitative polarity-to-rectification law requires paired polarity-resolved first-principles surfaces or equivalent atomistic input.” | Do not call exact mathematical inversion a physical polarization reversal. | janus_n4_gate/N4_ODD_SECTOR_GAUGE_GATE_REPORT.md |  | KEEP current Discussion 4.4 limitation.
C25 | Experimental calibration | The reduced temperature, damping, mass and drive parameters can already be converted to Kelvin, Hz and device forces. | NOT_ESTABLISHED | NOT_APPLICABLE | m*, gamma*, T* and time are reduced/device parameters not supplied by the GSFE input. | Connection to experiment. | “No physical thermal or frequency scale is inferred without independent calibration.” | Do not convert T* to kelvin or tau* to physical frequency without calibration. | janus_n8_gate/N8_THERMAL_ELASTICITY_SENSITIVITY_GATE_REPORT.md |  | KEEP limitation.
N1 | Novelty positioning | The generic existence of a 2D friction diode or rocking-ratchet mode locking is itself the novelty. | REJECTED_AS_POSITIONING | REJECTED | Closest prior art already includes friction-diode behavior and established rocking-ratchet/phase-locking phenomena. | Literature positioning. | Position novelty in the combined DFT-anchored prepared full-2D/same-spectrum/geometry/vector-locking hierarchy. | Do not claim “first friction diode”, “first rocking ratchet”, or generic first mode locking. | Janus_MoSSe_Final_FiveReviewer_Audit.md | https://doi.org/10.1021/acsami.6c00303 ; https://doi.org/10.1103/RevModPhys.81.387 ; https://doi.org/10.1103/PhysRevE.62.1988 | KEEP conservative Introduction positioning.
N2 | Novelty positioning | The combined hierarchy—corrected MoSSe GSFE + unrestricted prepared-state full-2D depinning + same-spectrum symmetry falsification + compact-contact/boundary geometry + lattice-vector relative-periodic transport—is the defensible contribution. | SUPPORTED_BY_INTERNAL_EVIDENCE | LIKELY; FINAL_REVERSE_SEARCH_PENDING | All component numerical gates above pass within stated scopes; prior literature audit did not identify the full combination as an existing single study. | Novelty is a literature statement, not established by numerical validation alone. | Use cautious contribution language such as “we combine/establish within this model…” rather than an unqualified first-ever claim. | Do not upgrade LIKELY to VERIFIED novelty until final literature reverse search/citation audit is complete. | Janus_MoSSe_Final_FiveReviewer_Audit.md |  | HOLD as LIKELY; revisit in final Citation/Novelty Audit.

## Manuscript Actions
Priority | Location | Current Issue | Required Change | Claim IDs
CRITICAL | Abstract | Thermal sentence retains the superseded 0.65/0.70 detectability boundary. | Replace with stationary claim: exact winding is strongly mixed, while a weaker mean vector drift remains nonzero through the largest sampled T*=0.70; no critical temperature is inferred. | C15,C17
MAJOR | Methods 2.3 | Triad diagnostic sin(3 phi1) can be read as a single-phase invariant. | Clarify it is the normalized imaginary part/phase of the first-shell complex-amplitude triad product, reducing to sin(3 phi1) in the equal-phase representation. | C1
MAJOR | Methods 2.4 / Results 3.2 | Current text describes the branch audit mainly as a 0.25° grid. | Optionally update to the 491-point dense/adaptive interval verification over 0-3°, while retaining the caveat that this is numerical verification rather than interval-arithmetic proof. | C2,C3
MAJOR | Results 3.3 | Current extended shape wording mentions only Theta=0,10,15,20 despite a later dense audit. | If desired, state that the larger hex/disk families were subsequently checked on a dense Theta=0..20 grid and retained the same <0.1% conclusion. | C6,C7
MAJOR | Discussion 4.2 | “The switch survives a broad outer-site weighting sensitivity test” can imply the reversal remains within 0-3° for every weight. | Replace with: the A/B registry competition and crossing persist across tested edge weights, but the switch angle—and whether it falls inside 0-3°—is edge-model dependent. | C8,C9
MAJOR | Results 3.6 | 91-point evidence is described as finite-run mean integer displacement only. | Strengthen carefully: 91/91 sampled points repeat the same integer winding cycle-by-cycle after transients; Floquet certification remains limited to the canonical orbit and selected representative plateaus. | C13,C14
CRITICAL | Results 3.7 | Results use the superseded 10+10 component/joint boundaries. | Replace with 60-burn + 100-measure stationary protocol, two-seed high-T replication, monotonic current decay, and nonzero current through T*=0.70. | C15,C16,C17,C18
CRITICAL | Figure 6 caption / Table 3 | Figure 6 and Table 3 encode a false 0.65/0.70 thermal boundary. | Regenerate Figure 6 from RT-B01 stationary data and replace Table 3 thermal row with the stationary protocol and T*=0.70 evidence. | C15,C16,C17,C18
CRITICAL | Discussion 4.3 | Discussion presents observable-specific detectability thresholds as a thermal hierarchy. | Replace threshold ordering with distinction between exact mode identity, cycle-sign bias and stationary mean drift; state that no extinction temperature is established. | C15,C16,C17,C18
CRITICAL | Conclusion | Conclusion repeats the superseded 0.65/0.70 boundary. | State only that the stationary mean drift persists through the sampled range to T*=0.70 while exact winding identity is fragile. | C15,C17
MAJOR | Data and code availability / SI | Standalone nonlinear VFF source was absent from the accessible bundle, although the model was reconstructable. | Archive the independently reconstructed VFF source and the new N8 tables in the final reproducibility package. | C21
MAJOR | Legacy materials | Old eta susceptibility ~2.8322 and eta_opt~0.5 claims remain scientifically invalid if reintroduced. | Keep arbitrary-origin eta material-law claims retired. If eta appears, use only A_min-centered SI homotopy language. | C10,C11,C12
CRITICAL | Methods thermal protocol | Methods still state 1000 trajectories/T with 10 burn + 10 measured cycles. | Replace with N=500 full-grid stationary series, second N=500 seed at T*=0.50-0.70, 60 burn + 100 measured cycles, trajectory-level inference and high-T dt checks. | C15-C19
CRITICAL | SI S8 | SI Tables S8a/S8b contain the retired short-window thermal boundaries. | Replace with the long-window stationary series, pooled high-T joint inference, stationarity/memory-loss and timestep-compatibility description. | C15-C19

## Open Claims
Topic | Status | Needed Evidence | What It Blocks
Full 3D relaxed contact | OPEN | Janus-specific atomistic/MLIP model that reproduces corrected 2H GSFE including higher harmonics, followed by finite-flake relaxation with out-of-plane and edge DOF. | Any claim of fully atomistic validation or quantitative experimental threshold prediction.
Polarity-response mapping | OPEN | Paired polarity-resolved first-principles GSFE surfaces under matched load/separation. | Pz→threshold/current transfer law and physical interpretation of eta/inversion as polarity reversal.
Physical time/temperature calibration | OPEN | Independent effective mass, damping/friction kernel, load and thermal calibration tied to a specific device/contact. | Kelvin/Hz/device-force predictions.
Boundary switch under realistic edges | OPEN | Relaxed/chemistry-specific edge model or atomistic finite flake. | Universal or quantitatively material-specific switch angle.
Continuous dynamical phase diagram | OPEN | 2D continuation of relative-periodic branches/tongues and multistability over continuous F0,tau (and possibly theta,k_perp). | Claims that the entire continuous parameter plane is locked or globally single-attractor.
Final novelty verification | OPEN | Final reverse literature search immediately before submission, centered on the combined full-2D prepared-state + same-spectrum + finite-contact + vector-locking hierarchy. | Unqualified first-ever novelty wording.
Thermal current extinction beyond T*=0.70 | OPEN | Extend the converged stationary protocol beyond T*=0.70 with predeclared precision/power targets and distributional diagnostics. | Any claim of a critical reduced temperature or current extinction point.

## Evidence Index
Gate / Source | Primary Artifact | Purpose
Material audit | janus_audit/angeli_differential_audit.json | Published GSFE implementation equivalence
N1 | janus_branch_gate/N1_CONTINUOUS_INTERVAL_VERIFICATION_REPORT.md | Continuous prepared-branch identity / depinning
Same-2H symmetry | janus_symmetry_gate/N2_SAME2H_SYMMETRY_CAUSALITY_GATE_REPORT.md | Symmetrization and exact inversion causal contracts
Canonical baseline | janus_baseline_gate/CANONICAL_BASELINE_REPORT.md | Unguided prepared-state dependency graph
N2 | janus_n2_gate/N2_FINITE_SIZE_SHAPE_GATE_REPORT.md | Finite-size / compact-shape similarity
N3 | janus_n3_gate/N3_BOUNDARY_REGISTRY_COMPETITION_GATE_REPORT.md | Boundary registry competition and edge sensitivity
N4 | janus_n4_gate/N4_ODD_SECTOR_GAUGE_GATE_REPORT.md | Gauge dependence / rejected eta material law
N5 | janus_n5_gate/N5_VECTOR_MODE_LOCKING_FLOQUET_GATE_REPORT.md | Vector locking / Floquet / continuation / basin
N8 | janus_n8_gate/N8_THERMAL_ELASTICITY_SENSITIVITY_GATE_REPORT.md | Earlier thermal pilot plus in-plane compliance; thermal boundary claims superseded by RT-B01.
Current manuscript | Janus_MoSSe_WorkflowValidated_Draft.docx | Current prose to be rewritten after claim freeze
RT-B01 | janus_redteam_gate/rtb01/RTB01_THERMAL_STATIONARITY_CLOSURE_REPORT.md | Thermal burn-in, measurement-window, seed, initialization-memory, bootstrap/Hotelling and timestep stationarity closure.

## Legend
Label | Meaning
VERIFIED | Numerically/source verified within the explicitly stated scope.
VERIFIED_WITH_SCOPE | Verified, but the scope limitation must travel with the claim.
VERIFIED_POINTWISE | Statistical statement verified at sampled points; not a continuous transition or familywise statement.
REJECTED | Falsified or conceptually invalid; must not return to the manuscript.
NOT_ESTABLISHED | Evidence is absent; belongs in limitations/future work.
LIKELY_COMBINATION_ONLY | Numerical claim is supported, but novelty concerns the combined research architecture, not the generic phenomenon.
FINAL_REVERSE_SEARCH_PENDING | Novelty cannot be treated as verified until a final literature reverse search is completed.